## Parameter list
Sr. no. | Parameter | Value | Unit | Remark
1 | BASE_LENGTH | 120 | mm | As per client
2 | BASE_WIDTH | 60 | mm | As per client
3 | VERTICAL_HEIGHT | 80 | mm | As per client
4 | BRACKET_THICKNESS | 8 | mm | As per client
5 | CORNER_RADIUS | 8 | mm | For symmetry
6 | BASE_HOLE_DIAMETER | 9 | mm | ISO M8 through
7 | BASE_HOLE_COUNTERSINK_DIAMETER | 17.6 | mm | ISO M8 countersink
8 | BASE_HOLE_DISTANCE_LENGTH | 60 | mm | Designer choice
9 | BASE_HOLE_DISTANCE_FROM_RIGHT_ANGLE | 30.5 | mm | Designer choice
10 | BASE_HOLE_DISTANCE_WIDTH | 35 | mm | Designer choice
11 | VERTICAL_HOLE_DIAMETER | 9 | mm | ISO M8 through
12 | VERTICAL_HOLE_COUNTERSINK_DIAMETER | 17.6 | mm | ISO M8 countersink
13 | VERTICAL_HOLE_DISTANCE_HEIGHT | 36 | mm | Designer choice
14 | VERTICAL_HOLE_DISTANCE_FROM_EDGE_WIDTH | 30 | mm | Designer choice
15 | VERICAL_HOLE_DISTANCE_RIGHT_ANGLE | 18 | mm | Designer choice
16 | TRIANGULAR_GROUT_THICKNESS | 5 | mm | Designer choice
17 | TRIANGULAR_GROUT_ANGLE | 45 | degree | Symmetrical load distribution
18 | TRIANGULAR_GROUT_DISTANCE_INNER_WALL | 31 | mm | Designer choice
19 | RIGHT_ANGLE_OUTER_FILLET_RADIUS | 8 | mm | For symmetry
20 | CORNER_CHAMFER | 0.5 | mm | As per design standards